## Sheet1
address | register | group | wr | por | D7 | D6 | D5 | D4 | D3 | D2 | D1 | D0
0x00 | DEVICE_ID | User | R | 0x07 | VERSION_ID[3:0] |  |  |  | DEVICE_ID[3:0]
0x01 | INT_DEVICE0 | User | R | 0x00 | POR_FLAG | CP_SWITCHING_FLAG | VIN_IN_PRESENT_FLAG | VB_OUT_PRESENT_FLAG | VIN_IN_TH_CHG_EN_FLAG | VB_OUT_IN_TH_CHG_EN_FLAG | RSVD | RSVD
0x02 | INT_DEVICE1 | User | R | 0x00 | VOUT_INSERT_FLAG | VOUT_TH_REV_EN_FLAG | VOUT_TH_CHG_EN_FLAG | VUSB_REMOVE_FLAG | VEXT_REMOVE_FLAG | VUSB_INSERT_FLAG | VEXT_INSERT_FLAG | RSVD
0x03 | INT_DEVICE2 | User | R | 0x00 | VUSB_OVP_FLAG | VUSB_DRV_ON_FLAG | VEXT_OVP_FLAG | VEXT_DRV_ON_FLAG | QB1_ON_FLAG | QB2_ON_FLAG | RSVD | RSVD
0x04 | INT_DEVICE3 | User | R | 0x00 | ADC_DONE_FLAG | WD_TIMEOUT_FLAG | IIN_UCP_RISE_FLAG | TDIE_REG_EXIT_FLAG | TDIE_REG_ACTIVE_FLAG | VBAT_REG_ACTIVE_FLAG | RSVD | IIN_REG_ACTIVE_FLAG
0x05 | INT_FAULT0 | User | R | 0x00 | IIN_OCP_FLAG | IIN_UCP_FALL_FLAG | VIN_OVP_FLAG | VB_OUT_OVP_FLAG | RSVD | RSVD | VOUT_OVP_FLAG | VBAT_OVP_FLAG
0x06 | INT_FAULT1 | User | R | 0x00 | C1A_SHORT_FLAG | C1B_SHORT_FLAG | C2A_SHORT_FLAG | C2B_SHORT_FLAG | C1A_OPEN_FLAG | C1B_OPEN_FLAG | C2A_OPEN_FLAG | C2B_OPEN_FLAG
0x07 | INT_FAULT2 | User | R | 0x00 | PIN_DIAG_FAIL_FLAG | RSVD | RSVD | RSVD | RSVD | RSVD | PMID_ERRORHI_FLAG | PMID_ERRORLO_FLAG
0x08 | INT_FAULT3 | User | R | 0x00 | BST1A_SHORT_FLAG | BST1B_SHORT_FLAG | BST2_SHORT_FLAG | BST3A_SHORT_FLAG | BST3B_SHORT_FLAG | BST1A_OPEN_FLAG | BST1B_OPEN_FLAG | BST2_OPEN_FLAG
0x09 | INT_FAULT4 | User | R | 0x00 | BST3A_OPEN_FLAG | BST3B_OPEN_FLAG | RSVD | RSVD | EXT1_DRV_SHORT_FLAG | EXT1_FET_OPEN_FLAG | EXT2_DRV_SHORT_FLAG | EXT2_FET_OPEN_FLAG
0x0A | INT_FAULT5 | User | R | 0x00 | C1A_SHORT_PH3_FLAG | C1B_SHORT_PH3_FLAG | C2A_SHORT_PH3_FLAG | C2B_SHORT_PH3_FLAG | Q5_SHORT_FLAG | C1PA_C1PB_SHORT_FLAG | Q3A_SHORT_FLAG | Q3B_SHORT_FLAG
0x0B | INT_FAULT6 | User | R | 0x00 | CONV_OCP_FLAG | VO12OUT_UVP_FLAG | C1P2OUT_UVP_FLAG | C1P2OUT_OVP_FLAG | NTC_FLT_FLAG | TSHUT_FLAG | SS_FAIL_FLAG | SS_TIMEOUT_FLAG
0x0C | MASK_DEVICE0 | User | RW | 0x00 | POR_MASK | CP_SWITCHING_MASK | VIN_IN_PRESENT_MASK | VB_OUT_PRESENT_MASK | VIN_TH_CHG_EN_MASK | VB_OUT_TH_CHG_EN_MASK | RSVD | RSVD
0x0D | MASK_DEVICE1 | User | RW | 0x00 | VOUT_INSERT_MASK | VOUT_TH_REV_EN_MASK | VOUT_TH_CHG_EN_MASK | VUSB_REMOVE_MASK | VEXT_REMOVE_MASK | VUSB_INSERT_MASK | VEXT_INSERT_MASK | RSVD
0x0E | MASK_DEVICE2 | User | RW | 0x00 | VUSB_OVP_MASK | VUSB_DRV_ON_MASK | VEXT_OVP_MASK | VEXT_DRV_ON_MASK | QB1_ON_MASK | QB2_ON_MASK | RSVD | RSVD
0x0F | MASK_DEVICE3 | User | RW | 0x00 | ADC_DONE_MASK | WD_TIMEOUT_MASK | IIN_UCP_RISE_MASK | TDIE_REG_EXIT_MASK | TDIE_REG_ACTIVE_MASK | VBAT_REG_ACTIVE_MASK | RSVD | IIN_REG_ACTIVE_MASK
0x10 | MASK_FAULT0 | User | RW | 0x00 | IIN_OCP_MASK | IIN_UCP_FALL_MASK | VIN_OVP_MASK | VB_OUT_OVP_MASK | RSVD | RSVD | VOUT_OVP_MASK | VBAT_OVP_MASK
0x11 | MASK_FAULT1 | User | RW | 0x00 | PIN_DIAG_FAIL_MASK | CFLY_OPEN_MASK | CFLY_SHORT_MASK | BST_FAIL_MASK | RSVD | RSVD | PMID_ERRORHI_MASK | PMID_ERRORLO_MASK
0x12 | MASK_FAULT2 | User | RW | 0x00 | RSVD | RSVD | RSVD | RSVD | EXT_DRV1_SHORT_MASK | EXT_FET1_OPEN_MASK | EXT_DRV2_SHORT_MASK | EXT_FET2_OPEN_MASK
0x13 | MASK_FAULT3 | User | RW | 0x00 | CONV_OCP_MASK | VO12OUT_UVP_MASK | C1P2OUT_UVP_MASK | C1P2OUT_OVP_MASK | NTC_FLT_MASK | TSHUT_MASK | SS_FAIL_MASK | SS_TIMEOUT_MASK
0x14 | STAT_DEVICE0 | User | R | 0x00 | VB_OUT_PRESENT_STAT | CP_SWITCHING_STAT | VIN_PRESENT_STAT | VOUT_INSERT_STAT | VOUT_TH_REV_EN_STAT | VOUT_TH_CHG_EN_STAT | VIN_TH_CHG_EN_STAT | VB_OUT_TH_CHG_EN_STAT
0x15 | STAT_DEVICE1 | User | R | 0x00 | VEXT_OVP_STAT | VEXT_DRV_ON_STAT | VUSB_INSERT_STAT | VEXT_INSERT_STAT | VUSB_OVP_STAT | VUSB_DRV_ON_STAT | QB1_ON_STAT | QB2_ON_STAT
0x16 | STAT_DEVICE2 | User | R | 0x00 | ADC_DONE_STAT | WD_TIMEOUT_STAT | IIN_UCP_RISE_STAT | VOUT_OK_SW_AVDD_STAT | TDIE_REG_ACTIVE_STAT | VBAT_REG_ACTIVE_STAT | RSVD | IIN_REG_ACTIVE_STAT
0x17 | STAT_FAULT0 | User | R | 0x00 | IIN_OCP_STAT | IIN_UCP_FALL_STAT | RSVD | RSVD | VIN_OVP_STAT | VB_OUT_OVP_STAT | VOUT_OVP_STAT | VBAT_OVP_STAT
0x18 | STAT_FAULT1 | User | R | 0x00 | C1A_SHORT_STAT | C1B_SHORT_STAT | C2A_SHORT_STAT | C2B_SHORT_STAT | C1A_OPEN_STAT | C1B_OPEN_STAT | C2A_OPEN_STAT | C2B_OPEN_STAT
0x19 | STAT_FAULT2 | User | R | 0x00 | PIN_DIAG_FAIL_STAT | RSVD | RSVD | RSVD | RSVD | RSVD | PMID_ERRORHI_STAT | PMID_ERRORLO_STAT
0x1A | STAT_FAULT3 | User | R | 0x00 | BST1A_SHORT_STAT | BST1B_SHORT_STAT | BST2_SHORT_STAT | BST3A_SHORT_STAT | BST3B_SHORT_STAT | BST1A_OPEN_STAT | BST1B_OPEN_STAT | BST2_OPEN_STAT
0x1B | STAT_FAULT4 | User | R | 0x00 | BST3A_OPEN_STAT | BST3B_OPEN_STAT | RSVD | RSVD | EXT1_DRV_SHORT_STAT | EXT1_FET_OPEN_STAT | EXT2_DRV_SHORT_STAT | EXT2_FET_OPEN_STAT
0x1C | STAT_FAULT5 | User | R | 0x00 | C1A_SHORT_PH3_STAT | C1B_SHORT_PH3_STAT | C2A_SHORT_PH3_STAT | C2B_SHORT_PH3_STAT | Q5_SHORT_STAT | C1PA_C1PB_SHORT_STAT | Q3A_SHORT_STAT | Q3B_SHORT_STAT
0x1D | STAT_FAULT6 | User | R | 0x00 | CONV_OCP_STAT | VO12OUT_UVP_STAT | C1P2OUT_UVP_STAT | C1P2OUT_OVP_STAT | NTC_FLT_STAT | TSHUT_STAT | SS_FAIL_STAT | SS_TIMEOUT_STAT
0x1E | CTRL0 | User | RW | 0x00 | CP_EN | QB1_CTRL2 | QB2_CTRL1 | QB2_CTRL2 | MODE[3:0]
0x1F | CTRL1 | User | RW | 0x30 | VIN_PRESENT_DIS | VB_OUT_PRESENT_DIS | SS_TIMEOUT[1:0] |  | SS_FAIL_DIS | IIN_UCP_FALL_BLANKING_SET[1:0] |  | IIN_UCP_EN_METHOD_SEL
0x20 | CTRL2 | User | RW | 0x08 | VUSB_OVP_SEL | VEXT_OVP_SEL | FREQ_SHIFT[1:0] |  | FSW_SET[3:0]
0x21 | CTRL3 | User | RW | 0x00 | SYNC_EN | SYNC_ROLE | SYNC_OUT[1:0] |  | DUAL_CONFIG | QB2_OTG_MODE | PMID_IN_RANGE_DIS | PMID_PD_EN
0x22 | CTRL4 | User | RW | 0x04 | REG_RST | VUSB_SHUTDOWN_SET | STANDBY_MODE_SET | WD_VUSB_SHUTDOWN_EN | WD_STANDBY_EN | WD_TIMEOUT_DIS | WD_TIMEOUT[1:0]
0x23 | VUSB_CTRL | User | RW | 0x02 | VUSB_SW_CTRL1 | VUSB_SW_CTRL2 | VUSB_OFF_GATE_CTRL | VUSB_OVP_DIS | VUSB_OVP[3:0]
0x24 | VEXT_CTRL | User | RW | 0x02 | VEXT_SW_CTRL1 | VEXT_SW_CTRL2 | VEXT_OFF_GATE_CTRL | VEXT_OVP_DIS | VEXT_OVP[3:0]
0x25 | CTRL5 | User | RW | 0x00 | VUSB_DISCHG_CTRL1 | VUSB_DISCHG_CTRL2 | VEXT_DISCHG_CTRL1 | VEXT_DISCHG_CTRL2 | DRV1_SHORT_DET_DIS | FET1_OPEN_DET_DIS | FET_OPEN[1:0]
0x26 | CTRL6 | User | RW | 0x00 | DRV2_SHORT_DET_DIS | FET2_OPEN_DET_DIS | CFLY_SHORT_DET_CTRL[1:0] |  | VDC_UVLO_FALLING[1:0] |  | VDC_UVLO_DG[1:0]
0x27 | IIN_REG | User | RW | 0x1E | IIN_REG[7:0]
0x28 | VBAT_REG | User | RW | 0x5C | VBAT_REG[7:0]
0x29 | REG_CTRL | User | RW | 0x01 | IIN_REG_DIS | VBAT_REG_DIS | RSVD | IIN_UCP_CFG | TDIE_REG_DIS | IIN_TDIE_REG_INTERVAL | TDIE_REG[1:0]
0x2A | VBAT_OVP | User | RW | 0x84 | VBAT_OVP_DIS | VBAT_OVP[3:0] |  |  |  | VBAT_OVP_DG[2:0]
0x2B | VIN_OVP | User | RW | 0x48 | VIN_OVP_DIS | VIN_OVP[3:0] |  |  |  | VIN_OVP_DG[2:0]
0x2C | VB_OUT_OVP | User | RW | 0x48 | VB_OUT_OVP_DIS | VB_OUT_OVP[3:0] |  |  |  | RSVD | RSVD | VB_OUT_PD_EN
0x2D | IIN_OCP | User | RW | 0x3C | IIN_OCP[7:0]
0x2E | VOUT_OVP | User | RW | 0x43 | VOUT_OVP_DIS | VOUT_OVP[1:0] |  | RSVD | RSVD | VDC_OVP[2:0]
0x2F | C1P2OUT_OVP | User | RW | 0x63 | C1P2OUT_OVP_DIS | C1P2OUT_OVP_BLK[1:0] |  | C1P2OUT_OVP_DG[1:0] |  | C1P2OUT_OVP[2:0]
0x30 | C1P2OUT_UVP | User | RW | 0x02 | C1P2OUT_UVP_DIS | C1P2OUT_UVP_BLK[1:0] |  | C1P2OUT_UVP_DG[1:0] |  | C1P2OUT_UVP[2:0]
0x31 | NTC_FLT | User | RW | 0x20 | NTC_FLT_DIS | RSVD | NTC_FLT[5:0]
0x32 | PROTECT_DIS | User | RW | 0x00 | IIN_OCP_DIS | PIN_DIAG_FAIL_DIS | CFLY_OPEN_DIS | CFLY_SHORT_DIS | BST_FAIL_DIS | TSHUT_DIS | VBAT_OVP_DIS | IIN_UCP_DIS
0x33 | DEGLITCH_CTRL0 | User | RW | 0x10 | VB_IN_CONNECT_VIN | RSVD | IIN_OCP_DG_SET[1:0] |  | VBAT_OVP_DG_SET[1:0] |  | RSVD | VOUT_OVP_DG_SET
0x34 | DEGLITCH_CTRL1 | User | RW | 0x02 | VUSB_OVP_DG_SET[1:0] |  | VEXT_OVP_DG_SET[1:0] |  | VIN_OVP_DG_SET | VB_OUT_OVP_DG_SET | IIN_UCP_FALL_DG_SET[1:0]
0x35 | ADC_CTRL | User | RW | 0x00 | ADC_EN | ADC_RATE | ADC_FREEZE | RSVD | RSVD | RSVD | IIN_ADC_DIS | VIN_ADC_DIS
0x36 | ADC_EN_DIS | User | RW | 0x00 | VB_OUT_ADC_DIS | VUSB_ADC_DIS | VEXT_ADC_DIS | VOUT_ADC_DIS | VBAT_ADC_DIS | TDIE_ADC_DIS | C1P_ADC_DIS | NTC_ADC_DIS
0x37 | IIN_ADC1 | User | R | 0x00 | RSVD | RSVD | RSVD | RSVD | IIN_ADC[11:8]
0x38 | IIN_ADC0 | User | R | 0x00 | IIN_ADC[7:0]
0x39 | VIN_ADC1 | User | R | 0x00 | RSVD | RSVD | RSVD | RSVD | VIN_ADC[11:8]
0x3A | VIN_ADC0 | User | R | 0x00 | VIN_ADC[7:0]
0x3B | VB_OUT_ADC1 | User | R | 0x00 | RSVD | RSVD | RSVD | RSVD | VB_OUT_ADC[11:8]
0x3C | VB_OUT_ADC0 | User | R | 0x00 | VB_OUT_ADC[7:0]
0x3D | VUSB_ADC1 | User | R | 0x00 | RSVD | RSVD | RSVD | RSVD | VUSB_ADC[11:8]
0x3E | VUSB_ADC0 | User | R | 0x00 | VUSB_ADC[7:0]
0x3F | VEXT_ADC1 | User | R | 0x00 | RSVD | RSVD | RSVD | RSVD | VEXT_ADC[11:8]
0x40 | VEXT_ADC0 | User | R | 0x00 | VEXT_ADC[7:0]
0x41 | VOUT_ADC1 | User | R | 0x00 | RSVD | RSVD | RSVD | RSVD | VOUT_ADC[11:8]
0x42 | VOUT_ADC0 | User | R | 0x00 | VOUT_ADC[7:0]
0x43 | VBAT_ADC1 | User | R | 0x00 | RSVD | RSVD | RSVD | RSVD | VBAT_ADC[11:8]
0x44 | VBAT_ADC0 | User | R | 0x00 | VBAT_ADC[7:0]
0x45 | C1P_ADC1 | User | R | 0x00 | RSVD | RSVD | RSVD | RSVD | C1P_ADC[11:8]
0x46 | C1P_ADC0 | User | R | 0x00 | C1P_ADC[7:0]
0x47 | NTC_ADC1 | User | R | 0x00 | RSVD | RSVD | RSVD | RSVD | NTC_ADC[11:8]
0x48 | NTC_ADC0 | User | R | 0x00 | NTC_ADC[7:0]
0x49 | TDIE_ADC1 | User | R | 0x00 | RSVD | RSVD | RSVD | RSVD | TDIE_ADC[8:0]
0x4A | TDIE_ADC0 | User | R | 0x00 | TDIE_ADC[7:0]
0x4B | ZVS_CTRL | User | RW | 0x00 | REG_Q8_RCP | REG_Q8_RCP_DIS | REG_VDCMODE_ALWAYSenQ9 | RSVD | RSVD | RSVD | VEXT_USB_PD_RES | CS_MODE
0x4C | CTRL6 | User | RW | 0x01 | VOUT_TH_REV_LOW | ACDRV_SS[1:0] |  | QB_FAST_SS[1:0] |  | VO12OUT_UVP_DIS | VO12OUT_UVP[1:0]
0x4D | CTRL7 | User | RW | 0x40 | MOS_OCP_DIS | FAST_PROTECTION_BLANKING[1:0] |  | REG_Q2_OCP | BST_FAST_PROTECTION | RSVD | RSVD | VOUT_TH_CHG_LOW
0x4E | QB_RCP_CTRL | User | RW | 0x00 | DIS_QB_RCP | QB_RCP[1:0] |  | QB_RCP_FLAG | QB_RCP_MASK | VB_OUT_CHG_EN_DIS | RSVD | RSVD
0x4F | VOUT_DROP_CTRL | User | RW | 0x05 | VOUT_DROP_CTRL | VOUT_DROP_FAST_DROP_FLAG | VOUT_DROP_FAST_DROP_MASK | RSVD | VOUT_DELTA[1:0] |  | VOUT_DELTA_AVG[1:0]