## Guide (Locked)
Title | GUI template for User tab | Example form
Update | 2025. Feb
Caution | 1. Do not change the register table form
| 2. Empty cell is not allowed | Group A (Main-Group, Left vertical row) |  |  |  |  | Group B (Main-Group, Right vertical row)
1. select Main-Group from dropdown menu 2. input the sub-group, numbering is recommended to sort in ascending order 3. select the register name from dropdown menu, there should NOT be duplicated registers in the excel sheet 4. select the selection from dropdown menu 5. (optional) input the value - style 1 : if it's blank, "int (hex)" is default style - style 2 : "int, description" will be converted to "hex (description)" - other are NOT allowed |  |  | Register Info (Sub-Group) |  |  |  |  | Register Control (Sub-Group)
|  |  | Register | Type | Length | Value |  | Register | Type | Length | Value
|  |  | VENDOR_ID | R | 4 | 0x00 |  | ARRC | RW | 1 | Disable | Enable
|  |  | MODEL_ID | R | 4 | 0x00 |  | PD | RW | 1 | PowerUp | PowerDown
|  |  | DEV_ID | R | 4 | 0x00 |  | ARRCM | RW | 3 | 0x2
|  |  | Status (Sub-Group) |  |  |  |  | Test (Sub-Group)
|  |  | Register | Type | Length | Value |  | Register | Type | Length | Value
|  |  | BUSY | R | 1 | 0x00 |  | TMODE | RW | 8 | 0x2A
[8 empty] | F_OS | RW | 8 | Text input
[8 empty] | B_OS | RW | 8 | 0x51
Update
R
R
R
R
Update
Update
R
W

## GroupForm
Main-Group | Sub-Group | Register | Selection | Value
a | 1. Info | VENDOR_ID | textbox
a | 1. Info | MODEL_ID | textbox
a | 1. Info | DEV_ID | textbox
a | 2. Status | BUSY | textbox
a | 3. Control | ARRC | selectable | 0, disable | 1, enable
a | 3. Control | ARRCM | dropdown | 0, 0% | 1, 5% | 2, 10% | 3, 15% | 4, 20% | 5, 25% | 6, 30% | 7, reserved
a | 4. Position | D | textbox
a | 5. Misc | DAC | textbox
a | 5. Misc | PE | selectable
a | 5. Misc | T_CKN | textbox
a | 5. Misc | F_OS | textbox
a | 5. Misc | F_PN | textbox
b | 1. Clk | CLKM | dropdown
b | 2. Offset | B_OS | dropdown
b | 2. Offset | B_PN | dropdown
b | 3. ARRC | SCAL | dropdown
b | 3. ARRC | SLVA | dropdown
b | 3. ARRC | ARRCT | dropdown
b | 4. PD | PD | selectable | 0, disable | 1, powerdown
b | 5. Current | IMAX | selectable | 0, 100mA | 1, 80mA | 2, 90mA | 3, 110mA | 4, 120mA | 5, 130mA | 6, 140mA | 7, 150mA
b | 6. Mode | UMODE | selectable

## ValueForm (Locked)
Group | Selection
a | selectable
b | radio
textbox

## Register map
key | address1 | bith1 | bitl1 | lsb1 | msb1 | name | permission | register1 | reset | rw | singular | address2 | bith2 | bitl2 | lsb2 | msb2 | register2
ARRC | 2 | 1 | 1 | 1 | 1 | ARRC | User | Control | 0 | RW | TRUE
ARRCM | 6 | 2 | 0 | 5 | 7 | ARRCM | User | Mode | 0 | RW | TRUE
ARRCT | 7 | 5 | 0 | 0 | 5 | ARRCT | User | Resonance | 96 | RW | TRUE
BUSY | 5 | 0 | 0 | 0 | 0 | BUSY | User | Status | 0 | R | TRUE
B_OS | 24 | 7 | 0 | 0 | 7 | B_OS | Test | B_OFFSET | 0 | RW | TRUE
B_PN | 23 | 0 | 0 | 0 | 0 | B_P/N | Test | B_OFFSET_SEL | 0 | RW | TRUE
CLKM | 10 | 15 | 8 | 0 | 7 | CLKM | Test | Osc_Measure | 0 | R | FALSE | 11 | 7 | 0 | 0 | 7 | Osc_Measure
D | 3 | 10 | 8 | 0 | 2 | D | User | Position_MSB | 4 | RW | FALSE | 4 | 7 | 0 | 0 | 7 | Position_LSB
D10 | 17 | 7 | 7 | 7 | 7 | D10 | Test | DRIVER_Control | 0 | R | TRUE
DAC | 17 | 6 | 0 | 0 | 6 | DAC | Test | DRIVER_Control | 0 | R | TRUE
DEV_ID | 1 | 3 | 0 | 0 | 3 | DEV_ID | User | ICVer | 0 | R | TRUE
Design_Version | 18 | 3 | 0 | 0 | 3 | Design_Version | Test | IC_Ver | 0 | RW | TRUE
EXT2 | 15 | 3 | 0 | 4 | 7 | EXT2 | Test | EXTRA1 | 0 | RW | TRUE
F_OS | 22 | 7 | 0 | 0 | 7 | F_OS | Test | F_OFFSET | 0 | RW | TRUE
F_PN | 21 | 0 | 0 | 0 | 0 | F_P/N | Test | F_OFFSET_SEL | 0 | RW | TRUE
GAIN | 25 | 7 | 0 | 0 | 7 | GAIN | Test | GAIN | 0 | RW | TRUE
IMAX | 8 | 2 | 0 | 0 | 2 | IMAX | User | IMAX | 0 | RW | TRUE
MODEL_ID | 0 | 3 | 0 | 0 | 3 | MODEL_ID | User | IC_Info | 152 | R | TRUE
NPC4 | 14 | 7 | 0 | 0 | 7 | NPC4 | Test | WPE4 | 0 | RW | TRUE
NPC_3 | 13 | 7 | 0 | 0 | 7 | NPC_3 | Test | WPE3 | 0 | RW | TRUE
PD | 2 | 0 | 0 | 0 | 0 | PD | User | Control | 0 | RW | TRUE
PE | 28 | 0 | 0 | 0 | 0 | PE | eFuse | eFUSE_Control_M | 0 | RW | TRUE
RD | 27 | 3 | 0 | 0 | 3 | RD | eFuse | eFUSE_Control_L | 0 | RW | TRUE
RE | 28 | 4 | 4 | 4 | 4 | RE | eFuse | eFUSE_Control_M | 0 | RW | TRUE
RPC | 2 | 4 | 4 | 4 | 4 | RPC | User | Control | 0 | RW | TRUE
RPC_2 | 12 | 7 | 0 | 0 | 7 | RPC_2 | Test | WPE2 | 0 | RW | TRUE
SCAL | 7 | 1 | 0 | 6 | 7 | SCAL | User | Resonance | 96 | RW | TRUE
SLVA | 16 | 1 | 0 | 0 | 1 | SLVA | Test | SLAVE_ADD | 0 | RW | TRUE
TMODE | 9 | 3 | 0 | 0 | 3 | TMODE | Test | TEST_MODE | 0 | RW | TRUE
T_CKN | 19 | 5 | 0 | 0 | 5 | T_CKN | Test | OSC_TRIM_N | 0 | RW | TRUE
T_CKP | 20 | 4 | 0 | 0 | 4 | T_CKP | Test | OSC_TRIM_P | 0 | RW | TRUE
UMC | 8 | 5 | 5 | 5 | 5 | UMC | User | IMAX | 0 | RW | TRUE
UMODE | 8 | 4 | 4 | 4 | 4 | UMODE | User | IMAX | 0 | RW | TRUE
VENDOR_ID | 0 | 3 | 0 | 4 | 7 | VENDOR_ID | User | IC_Info | 152 | R | TRUE
WERP | 26 | 5 | 0 | 0 | 5 | WERP | eFuse | eFUSE_Control_H | 0 | RW | TRUE
WSEL | 27 | 3 | 0 | 4 | 7 | WSEL | eFuse | eFUSE_Control_L | 0 | RW | TRUE
aux_en | 9 | 4 | 4 | 4 | 4 | aux_en | Test | TEST_MODE | 0 | RW | TRUE
aux_enb | 9 | 5 | 5 | 5 | 5 | aux_enb | Test | TEST_MODE | 0 | RW | TRUE
discharge | 15 | 2 | 2 | 2 | 2 | discharge | Test | EXTRA1 | 0 | RW | TRUE
extra | 9 | 1 | 0 | 6 | 7 | extra | Test | TEST_MODE | 0 | RW | TRUE
fuse_data | 29 | 0 | 0 | 0 | 0 | fuse_data | eFuse | eFUSE_Read_data | 0 | R | TRUE
h_reset | 15 | 0 | 0 | 0 | 0 | h_reset | Test | EXTRA1 | 0 | RW | TRUE
hizl | 29 | 4 | 4 | 4 | 4 | hizl | eFuse | eFUSE_Read_data | 0 | R | TRUE
i_10bit | 15 | 1 | 1 | 1 | 1 | i_10bit | Test | EXTRA1 | 0 | RW | TRUE
id18 | 15 | 3 | 3 | 3 | 3 | id18 | Test | EXTRA1 | 0 | RW | TRUE