## Sheet1
Device | Function | Description | Example
DMM | set_sampling | set the number of sampling count | from phy.hmi_dmm import * from phy.hmi_lab_device import device dev = device() mm0 = siglent_sdm3055_usb_single(dev.mm0) | mm0.set_sampling = 20
| set_nplc | set the integration time option = 0.3, 1, 10 |  | mm0.set_nplc = 0.3
| current_auto | measure the current with the specific range |  | mm0.current_200mA
current_10A
current_200mA
current_200uA
current_20mA
current_2A
current_2mA
| voltage_auto | measure the voltage with the specific range |  | mm0.voltage_2V
voltage_1000V
voltage_200V
voltage_20V
voltage_2V
| resistance | measure the resistance with the specific range |  | mm0.resistance
| frequency | measure the frequency with the specific range |  | mm0.frequency
| frequency_classic | slowly measure the frequency with the specific range |  | mm0.frequency_classic
| temp_mode | set the dmm to temperature measurement mode |  | mm0.temp_mode
| temperature | measure the temperature |  | mm0.temperature
Siglent SPD1168/1305 | voltage | measure the voltage | from phy.hmi_power import * from phy.hmi_lab_device import device dev = device() rg811 = rigol_dp811a(dev.ps1) rg821 = rigol_dp821a(dev.ps6) s1168 = siglent_spd1168x_usb(dev.ps2) kt = keithley_2460(dev.sm1) | s1168.voltage
| current | measure the current |  | s1168.current
| cfg_all | set the voltage and current |  | s1168.cfg_all = 3.5, 0.5
| iset | set the current |  | s1168.iset = 0.5
| vset | set the voltage |  | s1168.vset = 3.5
| disabe | turn off the equipment |  | s1168.disable
| enable | turn on the equipment |  | s1168.enable
| power_recycle | turn off -> 2sec delay -> turn on |  | s1168.power_recycle
Rigol DP821A | set_offset | set the output voltage offset |  | rg821.ch1.set_offset = 0.1
| voltage | measure the voltage |  | rg821.ch1.voltage
| current | measure the current |  | rg821.ch1.current
| cfg_all | set the voltage and current |  | rg821.ch1.cfg_all = 3.5, 0.5
| iset | set the current |  | rg821.ch1.iset = 0.5
| vset | set the voltage |  | rg821.ch2.vset = 3.5
| disabe | turn off the equipment |  | rg821.ch2.disable
| enable | turn on the equipment |  | rg821.ch2.enable
| power_recycle | turn off -> 2sec delay -> turn on |  | rg821.ch2.power_recycle
Rigol DP811A | voltage | measure the voltage |  | rg811.voltage
| current | measure the current |  | rg811.current
| cfg_all | set the voltage and current |  | rg811.cfg_all = 3.5, 0.5
| iset | set the current |  | rg811.iset = 0.5
| vset | set the voltage |  | rg811.vset = 3.5
| disabe | turn off the equipment |  | rg811.disable
| enable | turn on the equipment |  | rg811.enable
| power_recycle | turn off -> 2sec delay -> turn on |  | rg811.power_recycle
Keithley 2460 | current_range | set the range, automatically set the larger number |  | kt.current_range(0.1)
| voltage_range |  |  | kt.voltage_range(2)
| voltage | measure the voltage |  | kt.voltage
| current | measure the current |  | kt.current
| cfg_all | set the voltage and current |  | kt.cfg_all = 3.5, 0.5
| iset | set the current |  | kt.iset = 0.5
| vset | set the voltage |  | kt.vset = 3.5
| disabe | turn off the equipment |  | kt.disable
| enable | turn on the equipment |  | kt.enable
| power_recycle | turn off -> 2sec delay -> turn on |  | kt.power_recycle
| set_2wire | set the remote sensing functino |  | kt.set_2wire
| set_4wire |  |  | kt.set_4wire
Scope (normal) | label_on_batch | enable the label for input channels | from phy.hmi_scope import * scope = tektronix_dpo4104b(dev.ip) | scope.label_on_batch = 1, 4
| label_off_batch | disable the label for input channels |  | scope.label_off_batch = 1, 4
| single | same as single button |  | scope.single
| stop | same as stop button |  | scope.stop
| forced_trigger | forcibly trigger to capture |  | scope.forced_trigger
| run | same as run button |  | scope.run
| normal | normal acquisition mode |  | scope.normal
| roll | roll acquisition mode |  | scope.roll
| init_default | set all channels to 1V scale and put on -4th grid |  | scope.init_default
| horizontal_center | put on the center for horizontal position |  | scope.horizontal_center
| horizontal_position | put the center line to specifice position |  | scope.horizontal_position = 1e-3
| horizontal_grid | put the center to the input grid |  | scope.horizontal_grid = -3
| horizon_scale | set the scale for time division |  | scope.horizontal_scale = 1e-6
| save_waveform | save the waveform |  | scope.save_waveform = "filename"
Scope (channel) | enable | channel on |  | scope.ch1.enable
| disable | channel off |  | scope.ch1.disable
| vertical_grid | set the 0 level line for the grid |  | scope.ch1.vertical_grid = -3
| vertical_scale | set the scale for the single grid |  | scope.ch1.vertical_scale = 2
| vertical_offset | set the offset for the vertical grid |  | scope.ch1.vertical_offset = 5
| trigger_rise | trigger at rising slope |  | scope.ch1.trigger_rise
| trigger_falling | trigger at falling slope |  | scope.ch1.trigger_fall
| label | set the labe name |  | scope.ch1.label = "pmid pin"
| label_on | enable / disable the label |  | scope.ch1.labe_on
| label_off |  |  | scope.ch1.labe_off
| bw_full | set the bandwidth |  | scope.ch1.bw_20MHz
bw_20MHz
bw_250Mhz